## Sheet4
Nomenclature	Noun	Description	Dimensional_Analysis	English_System	International_System	Parameter_Type	Check	Classification
Nomenclature	Noun	Description	Dimensional Analysis	English System	International System	Parameter Type	“Check”	Classification
$\Delta p_a$	Acceleration pressure drop		$M / (Lt^{2})$	$psi$	$kPa$
$\omega_m$	Acentric factor of components m		$dimensionless$	$dimensionless$	$dimensionless$
$\textit{A}$	Adjustable parameter in tortuosity		$dimensionless$	$dimensionless$	$dimensionless$
$\textit{B}$	Adjustable parameter in tortuosity		$dimensionless$	$dimensionless$	$dimensionless$
$\textit{C}$	Adjustable parameter in tortuosity		$dimensionless$	$dimensionless$	$dimensionless$
$\rho_{air}$	Air density		$M / L^{3}$	$lbm / ft^{3}$	$kg / m^{3}$
$P^{n}_{i}$	Approximate pressure		$M / (Lt^{2})$	$psi$	$kPa$
$\bar{p}$	Averaged pressure		$M / (Lt^{2})$	$psi$	$kPa$
$k_{ij}$	Binary interaction parameter		$dimensionless$	$dimensionless$	$dimensionless$	Mathematical	petro	roca
$\delta p_{bh}$	Bottom hole pressure increment		$M / (Lt^{2})$	$psi$	$kPa$
$\mathtt g_{\alpha i}$	Boundary data (i = 1, 2, 3)		$dimensionless$	$dimensionless$	$dimensionless$	Mathematical	Physical
$\mathtt g_{i}$	Boundary data (i = 1, 2, 3)		$dimensionless$	$dimensionless$	$dimensionless$	Mathematical	Physical
$\mathtt g_{\alpha p}$	Boundary datum		$dimensionless$	$dimensionless$	$dimensionless$	Mathematical	Physical
$\mathtt g_{\alpha u}$	Boundary datum		$dimensionless$	$dimensionless$	$dimensionless$	Mathematical	Physical
$\mathtt g$	Boundary datum		$dimensionless$	$dimensionless$	$dimensionless$	Mathematical	Physical
$\Gamma$	Boundary of Ω (∂Ω)		$L^{2}$	$ft^{2}$	$m^{2}$	Mathematical	Physical
$\mathtt g_{p}$	Boundary parameter		$dimensionless$	$dimensionless$	$dimensionless$	Mathematical
$\mathtt g_{u}$	Boundary parameter		$dimensionless$	$dimensionless$	$dimensionless$	Mathematical
$p_b$	Bubble point pressure		$M / (Lt^{2})$	$psi$	$kPa$
$\rho_{b}$	Bulk density		$M / L^{3}$	$lbm / ft^{3}$	$kg / m^{3}$
$c_b$	Bulk specific heat capacity		$L^{2} / Tt^{2}$	$Btu / (lbm * R)$	$J / (kg * K)$
$k_T$	Bulk thermal conductivity		$ML / (Tt^{3})$	$Btu / (ft * D * R)$	$J / ( m * d * K)$
$p_c$	Capillary pressure		$M / (Lt^{2})$	$psi$	$kPa$
$p_{cgo}$	Capillary pressure p g − p o		$M / (Lt^{2})$	$psi$	$kPa$
$p_{cow}$	Capillary pressure p o − p w		$M / (Lt^{2})$	$psi$	$kPa$
$\bar{\mathbf k}$	Certain average of k		$L^{2}$	$darcy$	$\mu m^{2}$
$\mu_i$	Chemical potential of component i		$ML^{2} / t^{2}$	$lbm * ft^{2} / D^{2}$	$kg * m^{2} / D^{2}$
$\mathbf{E^{\perp}(u)}$	Complement of E(u): I − E(u)		$dimensionless$	$dimensionless$	$dimensionless$	Mathematical	Physical
$c(p)$	Compressibility		$Lt^{2}/M$	$psi^{-1}$	$kPa^{-1}$
$Z_\alpha$	Compressibility factor of phase α		$dimensionless$	$dimensionless$	$dimensionless$
$\delta$	Constrictivity		$dimensionless$	$dimensionless$	$dimensionless$
$\theta$	Contact angle		$rad$	$rad$	$rad$
$S_{gc}$	Critical gas saturation		$fraction$	$fraction$	$fraction$
$p_{cm}$	Critical pressure of component m		$M / (Lt^{2})$	$psi$	$kPa$
$T_{cm}$	Critical temperature of component m		$T$	$R$	$K$
$V_{ci}$	Critical volume of component i		$L^{3}$	$ft^{3}$	$m^{3}$
$S_{wc}$	Critical water saturation		$fraction$	$fraction$	$fraction$
$A_i$	Cross section normal to xi-direction		$L^{2}$	$ft^{2}$	$m^{2}$
$A$	Cross-sectional area normal to flow		$L^{2}$	$ft^{2}$	$m^{2}$
$V(t)$	Cumulative liquid production		$L^{3}$	$ft^{3}$	$m^{3}$
$V_o(t)$	Cumulative oil production		$L^{3}$	$ft^{3}$	$m^{3}$
$V_w(t)$	Cumulative water production		$L^{3}$	$ft^{3}$	$m^{3}$
$\mathbf u$	Darcy velocity (u1 , u2 , u3 )		$L / t$	$ft / D$	$m / D$
$\mathbf u_\alpha$	Darcy’s velocity of phase α		$L / t$	$ft / D$	$m / D$
$z_{bh}$	Datum level depth		$L$	$ft$	$m$
$z_d$	Datum level depth		$L$	$ft$	$m$
$\rho$	Density		$M / L^{3}$	$lbm / ft^{3}$	$kg / m^{3}$
$\rho_{s}$	Density at std		$M / L^{3}$	$lbm / ft^{3}$	$kg / m^{3}$
$\rho_{Gs}$	Density of gas at std		$M / L^{3}$	$lbm / ft^{3}$	$kg / m^{3}$
$\rho^{(i)}$	Density of injected fluid		$M / L^{3}$	$lbm / ft^{3}$	$kg / m^{3}$
$\rho_{o}$	Density of oil		$M / L^{3}$	$lbm / ft^{3}$	$kg / m^{3}$
$\rho_{Os}$	Density of oil at std		$M / L^{3}$	$lbm / ft^{3}$	$kg / m^{3}$
$\rho_{ob}$	Density of overburden		$M / L^{3}$	$lbm / ft^{3}$	$kg / m^{3}$
$\rho_{ub}$	Density of underburden		$M / L^{3}$	$lbm / ft^{3}$	$kg / m^{3}$
$\rho_{Ws}$	Density of water at std		$M / L^{3}$	$lbm / ft^{3}$	$kg / m^{3}$
$\rho_{\alpha}$	Density of α phase		$M / L^{3}$	$lbm / ft^{3}$	$kg / m^{3}$
$z$	Depth		$L$	$ft$	$m$
$L^{n}_{i}$	Difference operator		$dimensionless$	$dimensionless$	$dimensionless$	Mathematical
$\mathcal{L}$	Differential operator		$dimensionless$	$dimensionless$	$dimensionless$	Mathematical
$\mathcal{D}_m$	Diffusion coefficient of component m (numerical)		$M / t$	$lbm / D$	$kg * mole / D$	Mathematical	Physical	fluido
$D_{m,ii}$	Diffusion of component m in xi-direction		$L^{2} / t$	$ft^{2} / D$	$m^{2} / D$	Mathematical	Physical
$\mathbf J$	Diffusion/dispersion		$M / (Lt^{2})$	$lbm / (ft^{2} D)$	$kg * mole / m^{2} D$	Mathematical	Physical
$\mathbf D_i$	Diffusion/dispersion of component i		$L^{2} / t$	$ft^{2} / D$	$m^{2} / D$	Mathematical	Physical
$\mathbf J_i$	Diffusion/dispersion of component i		$M / (Lt^{2})$	$lbm / (ft^{2} D)$	$kg * mole / m^{2} D$	Mathematical	Physical
$\delta(x)$	Dirac delta function		$1 / L^{3}$	$1 / ft^{3}$	$1 / m^{3}$	Mathematical
$R_{so}$	Dissolved gas/oil ratio		$L^{3} / L^{3}$	$SCF / STB$	$std m^{3} / std m^{3}$
$F_w$	Distribution function of saturation		$fraction$	$fraction$	$fraction$	Mathematical		yacimiento
$\nabla\cdotp$	Divergence operator		$L^{-1}$	$ft^{-1}$	$m^{-1}$	Mathematical
$K_h$	Domain partition		$dimensionless$	$dimensionless$	$dimensionless$	Mathematical
$\mathbf k_\alpha$	Effective permeability of phase α		$L^{2}$	$darcy$	$\mu m^{2}$
$a$	Empirical or experimental coefficient		$dimensionless$	$dimensionless$	$dimensionless$	Mathematical	Physical	fluido
$\mathcal{K}$	Empirical or experimental constant		$dimensionless$	$dimensionless$	$dimensionless$	Mathematical	Physical
$H_\alpha$	Enthalpy of α-phase		$L^{2} / L^{2}$	$BTU / lbm$	$J / kg$
$\Omega_{ma}$	Equations of state parameter of components m		$dimensionless$	$dimensionless$	$dimensionless$	Mathematical
$\Omega_{mb}$	Equations of state parameter of components m		$dimensionless$	$dimensionless$	$dimensionless$	Mathematical
$K_m$	Equilibrium K-value of component m		$dimensionless$	$dimensionless$	$dimensionless$
$K_{m\alpha}$	Equilibrium value of component m in phase α		$dimensionless$	$dimensionless$	$dimensionless$
$r_e$	Equivalent radius		$L$	$ft$	$m$
$E_i(\cdotp)$	Exponential integral function		$dimensionless$	$dimensionless$	$dimensionless$	Mathematical		yacimiento
$\Delta p_w$	External work pressure drop		$M / (Lt^{2})$	$psi$	$kPa$
$Q_i$	Flow rate of component i		$M / t$	$RB / D$	$m^{3} / D$
$c_f$	Fluid compressibility		$Lt^{2}/M$	$psi^{-1}$	$kPa^{-1}$
$\gamma$	Fluid gravity		$M / (L^{2}t^{2})$	$psi / ft$	$kPa / m$
$c_p$	Fluid heat capacity		$L^{2} / Tt^{2}$	$Btu / (lbm * R)$	$J / (kg * K)$
$c_V$	Fluid specific heat capacity		$L^{2} / Tt^{2}$	$Btu / (lbm * R)$	$J / (kg * K)$
$k_f$	Fluid thermal conductivity		$ML / (Tt^{3})$	$Btu / (ft * D * R)$	$J / (m * D * K)$
$p_s$	Formation pressure at std		$M / (Lt^{2})$	$psi$	$kPa$
$F$	Formation resistivity factor		$dimensionless$	$dimensionless$	$dimensionless$
$T_s$	Formation temperature at std		$T$	$R$	$K$
$B$	Formation volume factor		$L^{3} / L^{3}$	$ft^{3} / ft^{3}$	$m^{3} / m^{3}$
$B_{g}$	Formation volume factor of gas		$L^{3} / L^{3}$	$RB / SCF$	$m^{3} / std m^{3}$
$B_o$	Formation volume factor of oil		$L^{3} / L^{3}$	$RB / STB$	$m^{3} / std m^{3}$
$B_{g\alpha}$	Formation volume factor of phase α		$L^{3} / L^{3}$	$ft^{3} / ft^{3}$	$m^{3} / m^{3}$
$B_w$	Formation volume factor of water		$L^{3} / L^{3}$	$RB / BBL$	$m^{3} / std m^{3}$
$f_\alpha$	Fractional flow function of phase α		$fraction$	$fraction$	$fraction$	Mathematical		yacimiento
$f_m$	Friction factor		$dimensionless$	$dimensionless$	$dimensionless$
$\Delta p_f$	Friction pressure drop		$M / (Lt^{2})$	$psi$	$kPa$
$\varphi_{ia}$	Fugacity coefficient of component i in phase α		$dimensionless$	$dimensionless$	$dimensionless$	Mathematical	Physical	fluido
$f_i$	Fugacity function of component i		$M / (Lt^{2})$	$lbm / (ft * D^{2})$	$kg / (m * D^{2})$	Mathematical		yacimiento
$f_{i\alpha}$	Fugacity of component i in phase α		$M / (Lt^{2})$	$lbm / (ft * D^{2})$	$kg / (m * D^{2})$
$\mathcal{A}$	Function in simplified gas state		$dimensionless$	$dimensionless$	$dimensionless$	Mathematical		yacimiento
$\mathcal{B}$	Function in simplified gas state		$dimensionless$	$dimensionless$	$dimensionless$	Mathematical		yacimiento
$\mathcal{C}$	Function in simplified gas state		$dimensionless$	$dimensionless$	$dimensionless$	Mathematical		yacimiento
$c_g$	Gas compressibility		$Lt^{2}/M$	$psi^{-1}$	$kPa^{-1}$
$Z$	Gas compressibility		$dimensionless$	$dimensionless$	$dimensionless$
$R_{gl}$	Gas/liquid ratio		$L^{3} / L^{3}$	$SCF / STB$	$std m^{3} / std m^{3}$
$R_{go}$	Gas/oil ratio		$L^{3} / L^{3}$	$SCF / STB$	$std m^{3} / std m^{3}$
$a$	Generic coefficient		$dimensionless$	$dimensionless$	$dimensionless$	Mathematical
$b$	Generic coefficient		$dimensionless$	$dimensionless$	$dimensionless$	Mathematical
$C$	Generic constant		$dimensionless$	$dimensionless$	$dimensionless$	Mathematical
$f$	Generic function		$dimensionless$	$dimensionless$	$dimensionless$	Mathematical		yacimiento
$\nabla$	Gradient operator		$L^{-1}$	$ft^{-1}$	$m^{-1}$	Mathematical
$\wp$	Gravitational acceleration		$L / t^{2}$	$ft / D^{2}$	$ft / D^{2}$
$h$	Grid step size		$L$	$ft$	$m$
$h_i$	Grid step size in xi- direction		$L$	$ft$	$m$
$C_{p\alpha}$	Heat capacity of phase α (fixed pressure)		$L^{2} / Tt^{2}$	$Btu / (lbm * R)$	$J / (kg * K)$
$C_{V\alpha}$	Heat capacity of phase α (fixed volume)		$L^{2} / Tt^{2}$	$Btu / (lbm * R)$	$J / (kg * K)$
$q_L$	Heat loss		$M / Lt^{3}$	$Btu / (ft^{3} D)$	$J / (m^{3} D)$
$Q_L$	Heat loss rate		$ML^{2} / t^{3}$	$Btu / D$	$J / D$
$q_c$	Heat source		$M / Lt^{3}$	$Btu / (ft^{3} D)$	$J / (m^{3} D)$
$Q_c$	Heat source rate		$ML^{2} / t^{3}$	$Btu / D$	$J / D$
$q_T$	Heat source/sink		$M / Lt^{3}$	$Btu / (ft^{3} D)$	$J / (m^{3} D)$
$K_H$	Horizontal permeability		$L^{2}$	$darcy$	$\mu m^{2}$
$\Delta p_g$	Hydrostatic pressure drop		$M / (Lt^{2})$	$psi$	$kPa$
$\mathbf I$	Identity tensor		$dimensionless$	$dimensionless$	$dimensionless$
$p^{0}$	Initial pressure		$M / (Lt^{2})$	$psi$	$kPa$
$p^{0}__{\alpha}$	Initial pressure of phase α		$M / (Lt^{2})$	$psi$	$kPa$
$S^{0}_w$	Initial saturation of water		$fraction$	$fraction$	$fraction$
$t_0$	Initial time		$t$	$D$	$D$
$B_{wi}$	Initial water formation volume factor		$L^{3} / L^{3}$	$RB / BBL$	$m^{3} / std m^{3}$
$D$	Inner diameter of tubing		$L$	$ft$	$m$
$v$	Interstitial velocity		$L / t$	$ft / D$	$m / D$
$S_{iw}$	Irreducible water saturation		$fraction$	$fraction$	$fraction$
$\delta_{jk}$	Kronecker symbol		$dimensionless$	$dimensionless$	$dimensionless$	Mathematical
$\Delta$	Laplacian operator		$L^{-2}$	$ft^{-2}$	$m^{-2}$	Mathematical
$L$	Length of domain Ω in x1- direction		$fraction$	$fraction$	$fraction$
$\Delta z$	Length step size in vertical direction		$L$	$ft$	$m$
$\Delta l$	Length step size in well direction		$L$	$ft$	$m$
$\mathbf {x_0}$	Location of well		$L$	$ft$	$m$	Mathematical		pozo
$\mathbf x^{(v)}$	Location of well		$L$	$ft$	$m$	Mathematical		pozo
$\mathbf x^{(i)}$	Location of well		$dimensionless$	$dimensionless$	$dimensionless$	Mathematical		pozo
$d_l$	Longitudinal dispersion		$L$	$ft$	$m$	Mathematical	Physical
$\rho_{s}$	Mass density of solid		$M / L^{3}$	$lbm / ft^{3}$	$kg / m^{3}$
$V$	Mass fraction of gas		$fraction$	$fraction$	$fraction$
$C_{Go}$	Mass fraction of gas component in oil		$fraction$	$fraction$	$fraction$
$L$	Mass fraction of oil		$L$	$ft$	$m$
$C_{Oo}$	Mass fraction of oil component in oil		$fraction$	$fraction$	$fraction$
$DS_{max}$	Max variation of saturation		$fraction$	$fraction$	$fraction$
$S_{gmax}$	Maximum gas saturation		$fraction$	$fraction$	$fraction$
$S_{wmax}$	Maximum water saturation		$fraction$	$fraction$	$fraction$
$\lambda_\alpha$	Mobility of phase α		$Lt / M$	$ft D / lbm$	$m D / kg$
$\xi_i$	Molar density of component i		$mole / L^{3}$	$mole / ft^{3}$	$mole / m^{3}$
$\xi_{ia}$	Molar density of component i in phase α		$mole / L^{3}$	$mole / ft^{3}$	$mole / m^{3}$
$\xi$	Molar density of fluid		$mole / L^{3}$	$mole / ft^{3}$	$mole / m^{3}$
$\xi_\alpha$	Molar density of phase α		$mole / L^{3}$	$mole / ft^{3}$	$mole / m^{3}$
$v_i$	Molar volume of component i		$L^{3}$	$ft^{3}$	$m^{3}$
$V$	Molar volume of fluid		$L^{3}$	$ft^{3}$	$m^{3}$
$x_i$	Mole fraction of component i		$fraction$	$fraction$	$fraction$
$x_{i\alpha}$	Mole fraction of component i in phase α		$fraction$	$fraction$	$fraction$
$\mathbf x$	Mole vector		$mole$	$mole$	$mole$	Mathematical
$d_m$	Molecular diffusion		$L^{2} / t$	$ft^{2} / D$	$m^{2} / D$	Mathematical	Physical
$\mathbf D^{M}_{i,j}$	Molecular diffusion coefficient		$L^{2} / t$	$ft^{2} / D$	$m^{2} / D$	Mathematical	Physical	fluido
$W$	Molecular weight		$M / mole$	$lbm / mole$	$kg / mole$
$W_i$	Molecular weight of component i		$M / mole$	$lbm / mole$	$kg / mole$
$W_G$	Molecular weight of gas		$M / mole$	$lbm / mole$	$kg / mole$
$W_O$	Molecular weight of oil		$M / mole$	$lbm / mole$	$kg / mole$
$B$	Neighborhood of origin		$L^{2}$	$ft^{2}$	$m^{2}$
$\bar{V}$	Nondimensional V(t)		$fraction$	$fraction$	$fraction$	Mathematical	Physical	roca
$\bar{V}_o$	Nondimensional Vo (t)		$fraction$	$fraction$	$fraction$	Mathematical	Physical	roca
$\bar{V}_w$	Nondimensional Vw (t)		$fraction$	$fraction$	$fraction$	Mathematical	Physical	roca
$S_{na}$	Normalized saturation of phase α		$fraction$	$fraction$	$fraction$
$N_c$	Number of components		$dimensionless$	$dimensionless$	$dimensionless$
$n_i$	Number of moles of component i		$mole$	$mole$	$mole$
$n_{m\alpha}$	Number of moles of component i in phase α		$mole$	$mole$	$mole$
$n_\alpha$	Number of moles of phase α		$mole$	$mole$	$mole$
$M_{wv}$	Number of perforated zones of νth well		$dimensionless$	$dimensionless$	$dimensionless$
$N_w$	Number of wells		$dimensionless$	$dimensionless$	$dimensionless$
$a_{num}$	Numerical dispersion		$dimensionless$	$dimensionless$	$dimensionless$	Mathematical	Physical
$c_o$	Oil compressibility		$Lt^{2}/M$	$psi^{-1}$	$kPa^{-1}$
$B_{ob}$	Oil formation volume factor at pb		$L^{3} / L^{3}$	$RB / STB$	$m^{3} / std m^{3}$
$\mu_{ob}$	Oil viscosity at pb		$M / Lt$	$cp$	$(Pa * s)$
$c_\mu$	Oil viscosity compressibility		$Lt^{2}/M$	$psi^{-1}$	$kPa^{-1}$
$\mathbf{E(u)}$	Orthogonal projection along u		$dimensionless$	$dimensionless$	$dimensionless$	Mathematical		yacimiento
$v$	Outward unit normal		$dimensionless$	$dimensionless$	$dimensionless$	Mathematical
$C_{p,ob}$	Overburn heat capacity (fixed pressure)		$L^{2} / Tt^{2}$	$Btu / (lbm * R)$	$J / (kg * K)$
$\beta_g$	Parameter in Stone’s permeability		$dimensionless$	$dimensionless$	$dimensionless$
$\beta_o$	Parameter in Stone’s permeability		$dimensionless$	$dimensionless$	$dimensionless$
$m$	Parameter in tortuosity		$dimensionless$	$dimensionless$	$dimensionless$
$n$	Parameter in tortuosity		$mole$	$mole$	$mole$
$\rho_{Go}$	Partial density of gas component in oil		$M / L^{3}$	$lbm / ft^{3}$	$kg / m^{3}$
$\rho_{Oo}$	Partial density of oil component in oil		$M / L^{3}$	$lbm / ft^{3}$	$kg / m^{3}$
$k$	Permeability		$L^{2}$	$darcy$	$\mu m^{2}$
$k_{ii}$	Permeability in xi- direction		$L^{2}$	$darcy$	$\mu m^{2}$
$\mathbf k$	Permeability tensor		$L^{2}$	$darcy$	$\mu m^{2}$
$q^{(')}$	Perturbated source/sink		$M / L^{3} t$	$lbm / ft^{3} D$	$kg / m^{3} D$
$L_{ik}$	Phenomenological coefficient		$dimensionless$	$dimensionless$	$dimensionless$	Mathematical	Physical	fluido
$\theta$	Polar coordinate		$rad$	$rad$	$rad$	Mathematical
$v$	Pore velocity		$L / t$	$ft / D$	$m / D$
$\phi$	Porosity		$fraction$	$fraction$	$fraction$
$\Phi$	Potential		$M / (Lt^{2})$	$lbm / (ft D^{2})$	$kg / (m D^{2})$
$\Delta\Phi_\alpha$	Potential difference of phase α		$M / (Lt^{2})$	$psi$	$kPa$
$p$	Pressure		$M / (Lt^{2})$	$psi$	$kPa$
$p_{i,j,k}$	Pressure at block (i, j, k)		$M / (Lt^{2})$	$psi$	$kPa$
$p_i$	Pressure at node i		$M / (Lt^{2})$	$psi$	$kPa$
$p_{bh}$	Pressure at zbh		$M / (Lt^{2})$	$psi$	$kPa$
$p^{0}__{h}$	Pressure at zd		$M / (Lt^{2})$	$psi$	$kPa$
$\mathbf D^{p}_i$	Pressure diffusion coefficient		$L^{3} t / M$	$ft^{2} / (D * psi)$	$m^{2} / (D * kPa)$	Mathematical	Physical	fluido
$\delta p$	Pressure increment		$M / (Lt^{2})$	$psi$	$kPa$
$p_\alpha$	Pressure of phase α		$M / (Lt^{2})$	$psi$	$kPa$
$p_w$	Pressure of wellbore		$M / (Lt^{2})$	$psi$	$kPa$
$p_{wh}$	Pressure of wellhead		$M / (Lt^{2})$	$psi$	$kPa$
$Q$	Production/injection rate		$(L^{3}) / t$	$RB / D$	$m^{3} / D$
$\tilde{Q}_{i,j,k}$	Production/injection rate at (i, j, k)		$(L^{3}) / t$	$RB / D$	$m^{3} / D$
$Q_{i,j,k}$	Production/injection rate at (i, j, k)		$M / t$	$lbm / D$	$kg / D$
$q^{(i)}$	Production/injection rate at well i		$(L^{3}) / t$	$ft^{3} / D$	$m^{3} / D$
$\Phi^{'}$	Pseudopotential		$L$	$ft$	$m$
$\psi$	Pseudopressure		$M / Lt^{3}$	$lbm / (ft D^{3})$	$kg / (m D^{3})$
$r$	Radial coordinate		$L$	$ft$	$m$	Mathematical
$r_w$	Radius of well		$L$	$ft$	$m$
$Y_G$	Raw gas gravity		$dimensionless$	$dimensionless$	$dimensionless$
$\xi_{r}$	Reduced density		$dimensionless$	$dimensionless$	$dimensionless$
$T_{rm}$	Reduced temperature of component i		$dimensionless$	$dimensionless$	$dimensionless$
$\rho^{o}$	Reference density		$M / L^{3}$	$lbm / ft^{3}$	$kg / m^{3}$
$\phi^{o}$	Reference porosity		$fraction$	$fraction$	$fraction$
$p^{o}$	Reference pressure		$M / (Lt^{2})$	$psi$	$kPa$
$r^{o}$	Reference radius		$L$	$ft$	$m$
$k_{rog}$	Relative permeability of oil-gas		$dimensionless$	$dimensionless$	$dimensionless$
$k_{row}$	Relative permeability of oil-water		$dimensionless$	$dimensionless$	$dimensionless$
$k_{ra}$	Relative permeability of phase α		$dimensionless$	$dimensionless$	$dimensionless$
$H$	Reservoir thickness		$L$	$ft$	$m$
$S_{rg}$	Residual gas saturation		$fraction$	$fraction$	$fraction$
$R^{l}_{i,j,k}$	Residual of Newton–Raphson iteration		$dimensionless$	$dimensionless$	$dimensionless$
$S_{or}$	Residual oil saturation		$fraction$	$fraction$	$fraction$
$S_{nc}$	Residual saturation		$fraction$	$fraction$	$fraction$
$S_{wr}$	Residual water saturation		$fraction$	$fraction$	$fraction$
$\mathcal{F}$	Right-hand side function		$dimensionless$	$dimensionless$	$dimensionless$	Mathematical		yacimiento
$G^{n}_i$	Right-hand side vector		$dimensionless$	$dimensionless$	$dimensionless$	Mathematical
$c_R$	Rock compressibility		$Lt^{2}/M$	$psi^{-1}$	$kPa^{-1}$
$\delta S$	Saturation increment		$fraction$	$fraction$	$fraction$
$S_{\alpha}$	Saturation of phase α		$fraction$	$fraction$	$fraction$
$S_{we}$	Saturation of water at x1 = L		$fraction$	$fraction$	$fraction$
$d^{'}_m$	Scaled molecular diffusion		$L^{2} / t$	$ft^{2} / D$	$m^{2} / D$	Mathematical	Physical
$\Delta^{2}_{xi}$	Second difference quotient		$dimensionless$	$dimensionless$	$dimensionless$	Mathematical	Physical	fluido
$\dfrac{\partial^{2}}{\partial x^{2}_i}$	Second spatial derivative		$L^{-2}$	$ft^{-2}$	$m^{-2}$	Mathematical
$s$	Skin factor		$dimensionless$	$dimensionless$	$dimensionless$
$\epsilon$	Small parameter		$dimensionless$	$dimensionless$	$dimensionless$
$c_s$	Solid specific heat capacity		$L^{2} / Tt^{2}$	$ft^{2} / RD^{2}$	$m^{2} / KD^{2}$
$k_s$	Solid thermal conductivity		$ML / (Tt^{3})$	$Btu / (ft * D * R)$	$J / (m * D * K)$
$\Omega$	Solution domain		$L^{3}$	$ft^{3}$	$m^{3}$	Mathematical
$q$	Source/sink		$M / L^{3} t$	$lbm / ft^{3} D$	$kg / m^{3} D$
$q_i$	Source/sink of component i		$M / L^{3} t$	$lbm / ft^{3} D$	$kg * mole / (m^{3} D)$
$\tilde{q}_{\alpha}$	Source/sink of phase α		$t^{-1}$	$D^{-1}$	$D^{-1}$
$q_\alpha$	Source/sink of phase α		$M / L^{3} t$	$lbm / ft^{3} D$	$kg / m^{3} D$
$Q_\alpha$	Source/sink of phase α		$M / t$	$RB / D$	$m^{3} / D$
$q_{\alpha s}$	Source/sink of phase α at std		$1 / t$	$1 / D$	$1 / D$
$\tilde{Q}_{\alpha s}$	Source/sink rate		$(L^{3}) / t$	$RB / D$	$m^{3} / D$
$\tilde{q}_{\alpha s}$	Source/sink rate at std		$t^{-1}$	$D^{-1}$	$D^{-1}$
$\dfrac{\partial}{\partial x_i}$	Spatial derivative		$L^{-1}$	$ft^{-1}$	$m^{-1}$	Mathematical	Physical
$h^{''}$	Spatial step size		$L$	$ft$	$m$
$h^{'}$	Spatial step size		$L$	$ft$	$m$
$\Delta x_{i}$	Spatial step size in xi-direction		$L$	$ft$	$m$
$\mathbf {x}^{\star}$	Spatial variable		$L$	$ft$	$m$	Mathematical
$\mathbf {x}^{\star\star}$	Spatial variable		$L$	$ft$	$m$	Mathematical
$\mathbf x$	Spatial variable (x 1 , x 2 , x 3 )		$L$	$ft$	$m$	Mathematical
$C_s$	Specific heat capacity		$L^{2} / Tt^{2}$	$Btu / (lbm * R)$	$J / (kg * K)$
$U_\alpha$	Specific internal energy of phase α		$L^{2} / L^{2}$	$BTU / lbm$	$J / kg$
$q^{(v)}_{spe}$	Specified source/sink		$M / L^{3} t$	$lbm / ft^{3} D$	$kg / m^{3} D$
$p_{sp}$	Specified surface pressure		$M / (Lt^{2})$	$psi$	$kPa$
$J^{n}$	Subinterval in time (t n−1 , t n ]		$t$	$D$	$D$
$\sigma$	Surface tension		$M / t^{2}$	$lbm / D^{2}$	$kg / D^{2}$
$T$	Temperature		$T$	$R$	$K$
$T_{ob}$	Temperature of overburden		$T$	$R$	$K$
$T_{ub}$	Temperature of underburden		$T$	$R$	$K$
$k_{ob}$	Thermal conductivity of overburden		$ML / (Tt^{3})$	$Btu / (ft * D * R)$	$J / ( m * d * K)$
$k_{ub}$	Thermal conductivity of underburden		$ML / (Tt^{3})$	$Btu / (ft * D * R)$	$J / ( m * d * K)$
$\mathbf D^{T}_i$	Thermal diffusion coefficient		$L^{2} / tT$	$ft^{2} / D R$	$m^{2} / D k$
$\alpha_{Ti}$	Thermal diffusion factor of component i		$dimensionless$	$dimensionless$	$dimensionless$	Mathematical		yacimiento
$p_{cb}$	Threshold pressure		$M / (Lt^{2})$	$psi$	$kPa$
$t$	Time		$t$	$D$	$D$
$\dfrac{\partial}{\partial t}$	Time derivative		$t^{-1}$	$D^{-1}$	$D^{-1}$	Mathematical	Physical
$J$	Time interval of interest (0, T ]		$t$	$D$	$D$
$t^{n}$	Time level n		$t$	$D$	$D$
$\Delta t$	Time step size		$t$	$D$	$D$
$\Delta t^{n}$	Time step size at level n		$t$	$D$	$D$
$\Delta t_p$	Time step size for pressure		$t$	$D$	$D$
$\Delta t_S$	Time step size for saturation		$t$	$D$	$D$
$\tau$	Tortuosity		$dimensionless$	$dimensionless$	$dimensionless$
$c_t$	Total compressibility		$Lt^{2}/M$	$psi^{-1}$	$kPa^{-1}$
$F_m$	Total mass of component m		$M / L^{3}$	$lbm / ft^{3}$	$kg / m^{3}$
$F$	Total mass variable		$M / L^{3}$	$lbm / ft^{3}$	$kg / m^{3}$	Mathematical	Physical
$\lambda$	Total mobility		$Lt / M$	$ft D / lbm$	$m D / kg$
$x_m$	Total mole fraction of component m		$mole / mole$	$mole / mole$	$mole / mole$
$z_m$	Total mole fraction of component m		$fraction$	$fraction$	$fraction$
$n$	Total number of moles		$dimensionless$	$dimensionless$	$dimensionless$
$\tilde{q}$	Total well flow rate		$t^{-1}$	$D^{-1}$	$D^{-1}$
$W_t$	Total well productivity		$L^{3}$	$ft^{3}$	$m^{3}$
$\mathbf T_{\alpha}$	Transmissibility (numerical)		$L^{4} t / M$	$STB / (D * psi)$	$std m^{3} / (D * kPa)$
$T_i$	Transmissibility in xi-direction		$Lt$	$ft * D$	$m * D$
$T_i$	Transmissibility in xi-direction		$L^{4} t / M$	$STB / (D * psi)$	$std m^{3} / (D * kPa)$
$\mathbf T_m$	Transmissibility of component m		$Lt$	$ft * D$	$m * D$
$\mathbf T_{m\alpha}$	Transmissibility of component m in phase α		$Lt$	$ft * D$	$m * D$
$\mathbf T_{m\alpha}$	Transmissibility of component m in phase α		$L^{4} t / M$	$STB / (D * psi)$	$std m^{3} / (D * kPa)$
$\mathbf T$	Transmissibility of fluid		$Lt$	$ft * D$	$m * D$
$T_w$	Transmissibility of water		$L^{4} t / M$	$STB / (D * psi)$	$std m^{3} / (D * kPa)$
$\mathbf T_{\alpha}$	Transmissibility of α phase		$Lt$	$ft * D$	$m * D$
$\mathbf T_{\alpha}$	Transmissibility of α phase		$L^{3} t / M$	$ft^{3} D / lbm$	$std m^{3} D /kg$
$d_t$	Transverse dispersion		$L$	$ft$	$m$	Mathematical	Physical
$R^{n}_{i}$	Truncation error		$dimensionless$	$dimensionless$	$dimensionless$	Mathematical
$C_{p,ub}$	Underburn heat capacity (fixed pressure)		$L^{2} / Tt^{2}$	$Btu / (lbm * R)$	$J / (kg * K)$
$R$	Universal gas constant		$(M / Lt^{2}) * Lt^{3} / M mole * T$	$Psia * ft^{3} / lbmol * R$	$kPa * m^{3} / kg mol * K$	Mathematical	Physical	fluido
$k_{rc}$	Value of k row at S wc : k row (S wc )		$dimensionless$	$dimensionless$	$dimensionless$
$u(r)$	Velocity in r-direction		$L / t$	$ft / D$	$m / D$
$k_V$	Vertical permeability		$L^{2}$	$darcy$	$\mu m^{2}$
$\mu$	Viscosity		$M / Lt$	$cp$	$(Pa * s)$
$\mu^{*}_m$	Viscosity of component m at low pressure		$M / Lt$	$cp$	$(Pa * s)$
$\mu^{*}$	Viscosity of fluid at low pressure		$M / Lt$	$cp$	$(Pa * s)$
$\mu_{ig}$	Viscosity of ith component in gas		$M / Lt$	$cp$	$(Pa * s)$
$\mu_{io}$	Viscosity of ith component in oil		$M / Lt$	$cp$	$(Pa * s)$
$\mu_{\alpha}$	Viscosity of phase α		$M / Lt$	$cp$	$(Pa * s)$
$\mu_w$	Viscosity of water		$M / Lt$	$cp$	$(Pa * s)$
$V$	Volume		$L^{3}$	$ft^{3}$	$m^{3}$
$V_s$	Volume at std		$L^{3}$	$std ft^{3}$	$std m^{3}$
$V_{i,j,k}$	Volume of block (i, j, k)		$L^{3}$	$ft^{3}$	$m^{3}$
$V_{Gs}$	Volume of gas component at std		$L^{3}$	$SCF$	$std m^{3}$
$V_g$	Volume of gas phase		$L^{3}$	$ft^{3}$	$m^{3}$
$V_{Os}$	Volume of oil component at std		$L^{3}$	$STB$	$std m^{3}$
$V_o$	Volume of oil phase		$L^{3}$	$ft^{3}$	$m^{3}$
$t_B$	Water breakthrough time		$t$	$D$	$D$
$c_w$	Water compressibility		$Lt^{2}/M$	$psi^{-1}$	$kPa^{-1}$
$f_w$	Water cut		$fraction$	$fraction$	$fraction$
$S_{wf}$	Water saturation at water front		$fraction$	$fraction$	$fraction$
$\tilde{Q}_{w,i,j,k}$	Water source/sink at (i, j, k)		$(L^{3}) / t$	$RB / D$	$m^{3} / D$
$V_w$	Water volume		$L^{3}$	$ft^{3}$	$m^{3}$
$\bar{\gamma}$	Weighted fluid gravity		$L / t$	$ft / D$	$m / D$
$WI$	Well index		$L^{3}$	$ft^{3}$	$m^{3}$
$\Delta h$	Well length in a gridblock		$L$	$ft$	$m$
$\gamma_\alpha$	α-phase gravity		$M / (L^{2}t^{2})$	$psi / ft$	$kPa / m$